## RC_Engine_Sound_ESP32_B
Qty | Value | Device | Package | Parts | Description | MF | MPN | OC_FARNELL | OC_NEWARK | POPULARITY | PROD_ID | SPICEPREFIX
0 |  | 00_CUSTOM_PINHEAD_PINHD-1X4 | 00_CUSTOM_PINHEAD_1X04 | JP2, JP6, JP10, JP11 | PIN HEADER
0 |  | PINHD-1X2 | 1X02 | JP16, JP17, JP18, JP19, JP21, JP22, JP23, JP24, JP25, JP26, JP27, JP28, JP29, JP30, JP31 | PIN HEADER
0 |  | PINHD-1X3 | 1X03 | JP1, JP3, JP4, JP5, JP7, JP8, JP9, JP12, JP14, JP34, JPIN | PIN HEADER
0 |  | PINHD-1X6 | 1X06 | JP13 | PIN HEADER
0 |  | PINHD-1X7 | 1X07 | JP15 | PIN HEADER
0 |  | PINHD-2X3 | 2X03 | JP20 | PIN HEADER
0 |  | W237-02P | W237-132 | X1 | WAGO SREW CLAMP |  |  | unknown | unknown | 10
0 | 00_CUSTOM_PINHEAD_PINHD-1X15 | 00_CUSTOM_PINHEAD_PINHD-1X15 | 00_CUSTOM_PINHEAD_1X15 | JT1, JT2
1 | 1000uF 10V | CPOL-EUUD-10X10 | UD-10X10_NICHICON | C1 | POLARIZED CAPACITOR, European symbol |  |  |  |  | 0 |  | C
2 | 10k | R-EU_R0805 | R0805 | R11, R12 | RESISTOR, European symbol |  |  |  |  | 86 |  | R
1 | 2.2uF, 25V | C-EUC1206 | C1206 | C4 | CAPACITOR, European symbol
2 | 200R | R-EU_R0805 | R0805 | R27, R30 | RESISTOR, European symbol |  |  |  |  | 86 |  | R
1 | 20k | TRIM_EU-S64W | S64W | R18 | POTENTIOMETER |  |  |  |  | 4
11 | 330R | R-EU_R0805 | R0805 | R1, R2, R3, R4, R5, R6, R7, R8, R9, R10, R13 | RESISTOR, European symbol |  |  |  |  | 86 |  | R
1 | 47R | R-EU_R0805 | R0805 | R28 | RESISTOR, European symbol |  |  |  |  | 86 |  | R
0 | DC-DC-STEP-DOWN-MP1584 | DC-DC-STEP-DOWN-MP1584 | DC-DC-STEP-DOWN-MP1584 | U$1 | DC/DC Step-Down Regulator based on MP1584 chip
0 | ESP32DEVKITV1 | ESP32DEVKITV1 | ESP32-DEVKITV1 | U1
0 | JUMPER-PAD-3-2OF3_NC_BY_TRACE_LARGE | JUMPER-PAD-3-2OF3_NC_BY_TRACE_LARGE | PAD-JUMPER-3-2OF3_NC_BY_TRACE_YES_SILK_LARGE | JP32, JP33
0 | OSHW-LOGOM | OSHW-LOGOM | OSHW-LOGO-M | LOGO1 | Open Source Hardware Logo
0 | PAM8403_NO_SPEAKERS | PAM8403_NO_SPEAKERS | PAM8403_NO_SPEAKERS | IC4
2 | SS14F | MBRA140 | SMA-DIODE | D1, D2 | 40V, 1A Schottky rectifier | [5 empty] | DIO-08053
1 | SS34 | MBRA140 | SMA-DIODE | D3 | 40V, 1A Schottky rectifier | [5 empty] | DIO-08053
2 | ULN2003AD | ULN2003AD | SO16 | IC2, IC3 | DRIVER ARRAY |  |  |  |  | 2